## DO_AN_2
Comment | Description | Designator | Footprint | LibRef | Quantity
22uF | V-Chip, D4 x H5.5mm, 22uF, 16V | C1 | WCAP-ASLI_D4H5.5 | 865080340003 | 1 | x | 1
1uF | CAP, size 0603, 1uF | C2, C4, C12 | CAP_0603 | 01060310510 | 3 | x | 2
100nF | CAP, size 0603, 100nF | C3, C5, C6, C17, C18, C19, C20, C21, C22, C23, C24, C25, C26, C27, C28, C31, C32, C34, C37, C38, C39, C40, C41, C42 | CAP_0603 | 01060310410 | 24 | x | 3
47uF | V-Chip, D5 x H5.5mm, 47uF, 16V | C7, C8 | WCAP-ASLI_D5H5.5 | 865080342006 | 2 | x | 4
10uF | CAP, size 0603,10uF | C9, C10, C33 | CAP_0603 | 01060310010 | 3 | x | 5
10nF | CAP, size 0603, 10nF | C11, C14, C30 | CAP_0603 | 01060310310 | 3 | x | 6
47n | CAP, size 0603, 47nF | C13 | CAP_0603 | 01060347310 | 1 | x | 7
22pF | CAP, size 0603, 22pF | C15, C16, C35, C36 | CAP_0603 | 01060322010 | 4 | x | 8
4.7uF | CAP, size 0603, 1uF | C29 | CAP_0603 | 01060310510 | 1 | x | 9
D Schottky | Schottky Diode | D1, D2, D6 | SS34 | D Schottky | 3 | x | 10
LED SMD | LED | D3, D4, D5 | LED_0805_Blue | LED SMD | 3 | x | 11
SS210 | Schottky Diode | D7, D8, D9, D10 | SS34 | D Schottky | 4 | x | 12
8V, 2A | Resettable Fuse, Size 1812, 8V, 2A | F1 | Fuse_SMD_1812 | 061812200008 | 1 | x | 13
629105150521 | Micro USB 2.0 Type B Receptacle WR-COM, Horizontal, SMT, with Pegs, High Current at Pin 1 & Pin 5 | J1 | 629105150521 | 629105150521 | 1 | x | 14
61300811121 | No Description Available | J2 | CONN8_61300811121_WRE | 61300811121 | 1 | x | 15
NRPN031PAEN-RC | CONN HEADER VERT 3POS 2MM | J3, J4 | FP-NRPN031PAEN-RC-MFG | CMP-25680-000021-1 | 2 | x | 16
Jac DC | Jac DC input | JDC1 | DC0 | DCIN | 1 | x | 17
10uH, 2.2A | WE-PD2A SMT Power Inductor, size 5848, 10uH, 2.2A | L1 | WE-PD2A_5848 | 78477410 | 1 | x | 18
61900411121 | WR-WTB THT Male Vertical Locking Header, pitch 2.54mm, 4p | P1 | 61900411121 | 61900411121 | 1 | x | 19
691322310002 | WR-TBL Series 322 Horizontal PCB Header, THT, pitch 3.81mm, 2p | P2, P3, P4, P5, P6 | 691322310002 | 691322310002 | 5 | x | 20
BC817 | NPN Bipolar Transistor | Q1, Q2 | SOT23B | BC817 | 2 | x | 21
MMBTA42 | NPN Bipolar Transistor | Q3, Q4, Q5, Q6 | SOT23B | BC817 | 4 | x | 22
2.5k | RES, 2.5K Ohm, size 0603, 5% | R2 | resistor_0603 | 0006032525 | 1 | x | 23
100k | RES, 100k Ohm, size 0603, 1% | R3 | resistor_0603 | 0006031041 | 1 | x | 24
8.2k | RES, 8.2 kOhms, size 0603, 1% | R4 | resistor_0603 | 0006038251 | 1 | x | 25
5.6k | RES, 5.6k Ohm, size 0603, 1% | R5 | resistor_0603 | 0006035621 | 1 | x | 26
30k | RES, 30k Ohm, size 0603, 1% | R6 | resistor_0603 | 0006033205 | 1 | x | 27
20k | RES, 20 kOhms, size 0603, 1% | R7 | resistor_0603 | 0006032031 | 1 | x | 28
1.6k | RES, 1.5 kOhms, size 0603, 1% | R8 | resistor_0603 | 0006031521 | 1 | x | 29
10k | RES, 10k Ohm, size 0603, 1% | R9, R14, R15, R16, R17, R26, R27, R28, R29 | resistor_0603 | 0006031031 | 9 | x | 30
1.5k | RES, 1.5 kOhms, size 0603, 1% | R10 | resistor_0603 | 0006031521 | 1 | x | 31
1k | RES, 10k Ohm, size 0603, 1% | R11 | resistor_0603 | 0006031031 | 1 | x | 32
0 | RES, 0 Ohm, size 0603, 1% | R12, R13, R30, R31 | resistor_0603 | 0006030001 | 4 | x | 33
220 | RES, 220 Ohm, size 0603, 1% | R18, R20, R22, R24 | resistor_0603 | 0006032211 | 4 | x | 34
2.2k | RES, 2.2k Ohm, size 0603, 1% | R19, R21, R23, R25 | resistor_0603 | 0006032221 | 4 | x | 35
HF46F | SeriesHF46F 12V 1 Form A 1A Gold Plated SUBMINIATURE INTERMEDIATE POWER RELAY | RL1, RL2, RL3, RL4 | HF46F | HF46F | 4 | x | 36
|  | S1 | SW_8-1437565-1 | 8-1437565-1 | 1 | x | 37
Tactile_Switch | Tactile Switch, 3x4x2.5mm | S2, S3 | Tactile_Button_3x4x2.5 | Tactile_Switch | 2 | x | 38
Tactile_Switch_6x6 | Tactile Switch, 6x6mm | S4, S5, S6, S7 | Tactile_Switch_6x6 | Tactile_Switch_6x6 | 4 | x | 39
Test_Point | Test point, 2mm radius | TP1, TP2, TP3, TP4 | TP_2MM | Test_Point | 4 | x
AMS1117-3.3V | AMS1117-3.3V, OUT 3.3V 1A. | U1 | AMS1117-3.3V SOT223 | AMS1117-3.3V | 1 | x | 40
TPS54231D | Buck Switching Regulator IC Positive Adjustable 0.8V 1 Output 2A 8-SOIC (0.154", 3.90mm Width) | U2 | SOIC8 | TPS54231 | 1 | x | 41
STM32F103RCT6 | ARMÂ® CortexÂ®-M3 STM32F1 Microcontroller IC 32-Bit 72MHz 256KB (256K x 8) FLASH 64-LQFP (10x10) | U3 | QFP50P1200X1200X160-64N | STM32F103RCT6 | 1 | x | 42
CH340G | USB Bridge, USB to UART USB 2.0 UART Interface | U4 | DSIP-16 | CH340 | 1 | x | 43
USBLC6-2SC6 | 17V Clamp 5A (8/20Âµs) Ipp Tvs Diode Surface Mount SOT-23-6 | U5 | SOT95P280X145-6N | USBLC6-2SC6 | 1 | x | 44
ESP32-WROOM-32E | Bluetooth, WiFi 802.11b/g/n, Bluetooth v4.2 +EDR, Class 1, 2 and 3 Transceiver Module 2.4GHz ~ 2.5GHz Integrated, Trace Surface Mount | U6 | ESP32-WROOM | ESP32-WROOM | 1 | x | 45
PC817X2NIPW | PC817 series, SMD, I_F (max) = 500mA, V_F (max) = 1.4V. Breakdown voltage: BV_CE = 80V, BV_BE = 6V. | U7, U8, U9, U10 | PC817XI_SHP | PC817X2NIPW | 4 | x | 46
DHT11_Module | Temperature & Humidity Sensor, 3.3V-5V, 5mA | U11 | DHT11_Module | DHT11_Module | 1 | x | 49
Varistor | 07D471K 470V | VR1 | 07D471K | 07D471K 470V | 1 | x | 50
8MHz | WE-XTAL Quartz Crystal, SMT, CFPX-104, 8MHz, +/-20ppm | Y1 | WE-XTAL_CFPX-104 | 830106162701 | 1 | x | 49
12MHz | WE-XTAL Quartz Crystal, SMT, CFPX-104, 12MHz, +/-30ppm | Y2 | WE-XTAL_CFPX-104 | 830055999 | 1 | x | 50